## Sheet1
Paper Title | Authors | Source/Link | Potential Window (V) | Materials Used | Current Density (A/cm2) | Scan Rate (mV/s) | Specific Capacitance (F/g or F/cm2) | Redox Peaks (V) | Morphology | Electrolyte | Additional Notes | d =root(pi*D*V*v-1) | md= (M*MW*A*d)/1000
Ageing mechanisms in electrochemical capacitors with aqueous redox-active electrolytes | A. Platek, J. Piwek, K. Fic, E. Frackowiak | https://www.sciencedirect.com/science/article/pii/S0013468619308059 | 0-1.23V, 0-1.6V | - | 1 Ag-1 | 5mVs-1 | 100-200 Fg-1 | 0.2-0.8 |  | Aqueous, Organic, Ion-Based Solutions |  |  |  | V-Potential Diff, v- scan rate, D-Diffusion Coefficient | D-to be found out by Randles-Sevcik Equation
Modelling voltametric data from electrochemical capacitors | H.M. Fellows, M. Forghani, O Crosnier, et al. | https://www.sciencedirect.com/science/article/pii/S0378775318313338 | 0-1V, 0-2.3V | Aqueous MnO2 electrode | - | 1950-05-01 | 120 F/g | 0.3-0.7 |  | Aqueous |  |  |  | M-Molarity, MW-Molec.Mass of redox, A-surface area of electrode, d- thickness of diffusion layer
Electrochemical synthesis and characterization of nanostructured tin oxide for electrochemical redox supercapacitors | K.R. Prasad, N. Miura | https://www.researchgate.net/profile/Amol-Patil-6/post/I_would_like_to_know_the_trend_of_supercapacitor_these_days_please/attachment/59d61ddd79197b807797b3aa/AS%3A273753257250817%401442279271015/download/70+Electrochemical+synthesis+and+characterization+of+nanostructured.pdf | - | tin oxide (SnO2) + Stainless Steel Electrode | - | 10, 200 | 285, 101 | 0.1-0.6 |  | f 0.1 M tin dichloride + 0.5 M sodium nitrate + 0.4 M nitric acid
A step potential electrochemical spectroscopy analysis of electrochemical capacitor electrode performance | M.F. Dupont, S.W. Donne | https://www.sciencedirect.com/science/article/pii/S0013468615007549 | 0.3 V to -0.5 V | AC electrode | - | 0.083, 20 | - | - |  | 0.5 M H2SO4
Electrochemical capacitors: fundamentals to applications | J.W. Long, T. Brousse, D. Bélanger | https://iopscience.iop.org/journal/1945-7111/special/1945-7111_focus_issue_electrochemical_capacitors_fundamentals_to_applications
Hybrid aqueous capacitors with improved energy/power performance | Jakub Menzel, Krzysztof Fic, Elzbieta Frackowiak | https://sciencedirect.com/science/article/pii/S1002007115001446 |  | Electrode : AC 10% wt. PTFE and 5%wt. Carbon Black, electrolyte : KNO3, Mg(NO3)2, KI, KOH and H2SO4 | 0.5–20 A g−1 | 10 mV s−1 |  |  |  | Aqueous solutions of Mg(NO3)2 and KI